## Workbook
NYC Stormwater Manual – Appendix G
Detention in Series Workbook
PROJECT NAME
PROJECT ID
ADDRESS
Notes: Use this form to determine the required storage volumes for detention systems in series. There are two parts to this form. In the first part, users input properties of the downstream detention system. In the second part, users input properties of each individual upstream area that drains to the downstream detention system. Inputs are entered in the yellow cells and outputs are shown in the gray cells.
ERRORS | None
DOWNSTREAM SYSTEM
INPUTS |  |  | OUTPUTS |  |  |  | CALCULATIONS - THESE COLUMNS CAN BE HIDDEN
Permit Type | Total Contributing Area | Maximum Release Rate | Required Detention Volume | Effective C-value |  |  | Maximum Release Rate | Time of Filling |  | Errors
name | sf | cfs | cf | # |  |  | cfs/acre | min |  | #
CSS - SCP | 40000 | 0.091827 | 3882.5924 | 0.62961 |  |  | 0.1 | 126.398 |  | 0
UPSTREAM SYSTEM
INPUTS |  |  |  |  | OUTPUTS |  | CALCULATIONS - THESE COLUMNS CAN BE HIDDEN
TDA ID | TDA Area | C-value | Detention System Type | Maximum Release Rate | Required Detention Volume | Effective C-value | Maximum Release Rate | Time of Filling | C-value*Area (Estimated) | Errors
name | sf | # | name | cfs | cf | # | cfs/acre | min | #*sf | #
1 | 20000 | 0.95 | Blue Roof | 0.5 | 1828.5179 | 0.40922 | 1.089 | 37.6327 | 8184.3832 | 0
2 | 20000 | 0.85 | None |  |  | 0.85 | NA | NA | 17000 | 0

## Maximum Release Rate
COMBINED MAXIMUM RELEASE RATE BY BOROUGH
BOROUGH | SITE AREA | MAX RELEASE RATE (CFS)
BRONX |  | 0
BROOKLYN |  | 0
MANHATTAN |  | 0
QUEENS |  | 0
STATEN ISLAND |  | 0
STORM MAXIMUM RELEASE RATE BY BOROUGH
BOROUGH | SITE AREA | MAX RELEASE RATE (CFS)
BRONX |  | 0
BROOKLYN |  | 0
MANHATTAN |  | 0
QUEENS |  | 0
STATEN ISLAND |  | 0

## Dropdown
Detention System Types
None
Blue Roof
Tank
Subsurface
Pond
Wetland
Permit Type | Vv
CSS - SCP | 1.85
MS4 - SCP | 1.5
CSS - HCP | 1.5
MS4 - HCP | 1.1